## Parts List
Quantity | Part Number | Manufacturer Part Number | Description | Schematic Reference | Available | Backorder | Unit Price | Notes | Unit Total
2 | 1189-4160-1-ND | 250BXC22MEFCT810X16 | CAP ALUM 22UF 20% 250V RADIAL | C1, C2 | 14.931 |  | 0.73 |  | 1.46
4 | 490-16959-1-ND | RDEC71H475K2M1H03A | CAP CER 4.7UF 50V X7S RADIAL | CBoot1, CBoot2, Decap1, Decap2 | 11868 |  | 0.67 |  | 2.68
2 | C330C105K5R5TA7301 | C330C105K5R5TA7301 | CAP CER 1UF 50V X7R RADIAL | CDTR1, CSup1 | 121739 |  | 0.46 |  | 0.92
2 | 399-4220-ND | C317C220J2G5TA | CAP CER 22PF 200V NP0 RADIAL | COsc1, COsc2 | 27907 |  | 0.29 |  | 0.58
2 | IR2302PBF-ND | IR2302PBF | IC GATE DRVR HALF-BRIDGE 8DIP | GateDriver1, GateDriver2 | 2717 |  | 1.89 |  | 3.78
2 | BAT46CT-ND | BAT46-TR | DIODE SCHOTTKY 100V 150MA DO35 | Dboot1, Dboot2 | 54801 |  | 0.42 |  | 0.84
4 | IRFB4020PBF | IRFB4020PBF | MOSFET N-CH 200V 18A TO220AB | MOSFETS1, MOSFETS2, MOSFETS3, MOSFETS4 | 18701 |  | 1.79 |  | 7.16
2 | 296-TMCS1108A4BQDTCT-ND | TMCS1108A4BQDT | SENSOR CURRENT HALL 5.6A 8SOIC | ISenDC1, ISenAC1 | 541 |  | 2.7 |  | 5.4
2 | PPC10.0KXCT-ND | SFR16S0001002FR500 | RES 10K OHM 1/2W 1% AXIAL | RVSenBotDC1, RDTR1 | 35466 |  | 0.25 |  | 0.5
2 | ED2580-ND | OSTTA024163 | TERM BLK 2P SIDE ENT 5.08MM PCB | TermDC1, TermAC1 | 6407 |  | 0.76 |  | 1.52
2 | 2057-PH1-20-UA-ND | PH1-20-UA | CONN HEADER VERT 20POS 2.54MM | TestVCC1, TestProReset1, TestS1, TestS2, TestS3, TestS4, TestPWM+1, TestPWM-1, TestAC+1, TestAC-1 | 12685 |  | 0.32 |  | 0.64
1 | 1528-1785-ND | 2222 | GPIO FEMALE HEADER RASPBERRY PI | PiConnector1 | 441 |  | 1.5 |  | 1.5
2 | 160-1939-ND | LTL1BEKVJNN | LED GREEN/RED DIFFUSED T/H | LED1, LED2 | 69443 |  | 0.35 |  | 0.7
1 | 296-49723-ND | LM393PE3 | IC COMPARATOR DIFF DUAL 8DIP | ProComp1 | 34864 |  | 0.23 | LMV393 substitute | 0.23
1 | TC74HC02APF-ND | TC74HC02APF | IC GATE NOR 4CH 2-INP 14DIP | ProNOR1 | 7105 |  | 0.85 |  | 0.85
1 | 2151-AS-16.000-18-ND | AS-16.000-18 | CRYSTAL 16.0000MHZ 18PF TH | Xtal16MHz1 | 968 |  | 0.15 |  | 0.15
1 | 2725-K78U05-500R3-ND | K78U05-500R3 | DC/DC CONVERTER 5V | Supply5V1 | 675 |  | 2.92 |  | 2.92
1 | ATMEGA328P-PU-ND | ATMEGA328P-PU | IC MCU 8BIT 32KB FLASH 28DIP | ATmega328P-PU | 102141 |  | 2.89 |  | 2.89
1 | 2057-ICS-328-T-ND | ICS-328-T | IC SOCKET, DIP, 28P 2.54MM PITCH | N/A | 5451 |  | 0.27 |  | 0.27
1 | 4308R-2-101LF-ND | 4308R-102-101LF | RES ARRAY 4 RES 100 OHM 8SIP | ResistorArray1 | 19 |  | 1.69 |  | 1.69
2 | BC3456CT-ND | MBA02040C1203FC100 | RES 120K OHM 0.4W 1% AXIAL | RVSenTopDC1, RCompPH1 | 2411 |  | 0.46 |  | 0.92
1 | 4606X-1-103LF-ND | 4606X-101-103LF | RES ARRAY 5 RES 10K OHM 6SIP | RProPU1, RProPD1 | 9275 |  | 0.44 |  | 0.44
1 | 1568-PRT-16763-ND | PRT-16763 | EXTENDED GPIO FEMALE HEADER - 2X | PiConnector1 | 995 |  | 2.25 |  | 2.25
4 | CFM14JT8R20 | CFM14JT8R20 | RES 8.2 OHM 5% 1/4W AXIAL | RGateS1, RGateS2, RGateS3, RGateS4 | 19508 |  | 0.1 |  | 0.4
2 | AIRD-02-221K | AIRD-02-221K | FIXED IND 220UH 2.8A 150 MOHM TH | L1, L2 | 801 |  | 3.41 |  | 6.82
2 | PA0002-ND | PA0002 | SOIC-8 TO DIP-8 SMT ADAPTER | N/A | 2717 |  | 3.49 |  | 6.98
38 | Grand Total: | [7 empty] | 54.49
[5 empty] | *as of 11/10/23 |  | *as of 11/10/23
Maybe use this in the future:
2 | RFC1010B-224KE
4 | IRF540NPBF-ND | IRF540NPBF | MOSFET N-CH 100V 33A TO220AB |  |  |  | 1.35
3 | 732-5317-ND | 61300411121 | CONN HEADER VERT 4POS 2.54MM | TestGND1, TestGND3, TestAC1 | 63466 |  | 0.19
1 | 732-5316-ND | 61300311121 | CONN HEADER VERT 3POS 2.54MM | TestGND2 | 193206 |  | 0.13